## 5-bus
Penalty for load shedding ($/MWh) | 400
Carbon tax ($/MWh) | 30
Thermal generators (Large)
Operation cost ($/MWh) | 4
Investment cost ($/MW-year) | 34267
Offer of reserve ($/MWh) | 3
Offer of capacity ($/MW-year) | 6853.4
Offer of inertia ($/s-year) | 0
Ramping rate | 1/12
Inertia constant (s) | 5
Thermal generators (Small)
Operation cost ($/MWh) | 7
Investment cost ($/MW-year) | 18933
Offer of reserve ($/MWh) | 0
Offer of capacity ($/MW-year) | 18933
Offer of inertia ($/s-year) | 0
Ramping rate | 2/15
Inertia constant (s) | 4.3
Wind generators
Operation cost ($/MWh) | 4.9
Investment cost ($/MW-year) | 35034
Offer of reserve ($/MWh) | 7
Offer of capacity ($/MW-year) | 0
Offer of inertia ($/s-year) | 10000
Virtual inertia constant (s) | 4
Capacity factor | 0.1
|  | t=1 | t=2 | t=3 | t=4 | t=5 | t=6 | t=7 | t=8 | t=9 | t=10 | t=11 | t=12 | t=13 | t=14 | t=15 | t=16 | t=17 | t=18 | t=19 | t=20 | t=21 | t=22 | t=23 | t=24
Wind factor | scenario 1 | 0.75268 | 0.72238 | 0.57181 | 0.55909 | 0.43232 | 0.33976 | 0.25049 | 0.27016 | 0.27085 | 0.2714 | 0.27305 | 0.16305 | 0.16305 | 0.25305 | 0.25305 | 0.26305 | 0.21305 | 0.25268 | 0.30232 | 0.40232 | 0.41012 | 0.41756 | 0.67976 | 0.74912
| scenario 2 | 0.58268 | 0.58238 | 0.43181 | 0.50909 | 0.30232 | 0.21976 | 0.20049 | 0.23016 | 0.23085 | 0.2314 | 0.23305 | 0.12305 | 0.12305 | 0.22305 | 0.23305 | 0.23305 | 0.15305 | 0.15268 | 0.15232 | 0.25232 | 0.26012 | 0.55756 | 0.45976 | 0.59912
| scenario 3 | 0.75268 | 0.74238 | 0.61181 | 0.61909 | 0.49232 | 0.38976 | 0.28049 | 0.28016 | 0.28085 | 0.2814 | 0.28305 | 0.16305 | 0.15305 | 0.24305 | 0.24305 | 0.24305 | 0.25305 | 0.25268 | 0.34232 | 0.45232 | 0.45012 | 0.44756 | 0.56976 | 0.73912
| scenario 4 | 0.77268 | 0.75238 | 0.71181 | 0.70909 | 0.48232 | 0.39976 | 0.30049 | 0.31016 | 0.31085 | 0.3114 | 0.31305 | 0.19305 | 0.18305 | 0.28305 | 0.27305 | 0.27305 | 0.25305 | 0.25268 | 0.36232 | 0.48232 | 0.48012 | 0.47756 | 0.58976 | 0.73912
Storage
Operation cost-charge ($/MWh) | 1
Operation cost-discharge ($/MWh) | 1
Investment cost-power ($/MW-year) | 18730
Investment cost-energy ($/MWh-year) | 2000
Offer of reserve ($/MWh) | 6
Offer of capacity ($/MW-year) | 0
Offer of inertia ($/s-year) | 10000
Virtual inertia constant (s) | 4
Capacity factor | 0.6
Ramping rate | 2/15
Power-to-energy ratio | 10
Efficiency of charge | 0.85
Efficiency of discharge | 0.85
Thermal generators (existing)
| No. 1 | t=1: No. 2; t=2: No. 3
Rated power | 80 | t=1: 80; t=2: 120
Operation cost ($/MWh) | 4.8 | t=1: 5; t=2: 5.1
Offer of reserve ($/MWh) | 2.2 | t=1: 2; t=2: 1.9
Offer of capacity ($/MW-year) | 0 | t=1: 0; t=2: 0
Offer of inertia ($/s-year) | 0 | t=1: 0; t=2: 0
Ramping rate | 1/12 | t=1: 1/12; t=2: 1/12
Inertia constant (s) | 4.3 | t=1: 4.5; t=2: 4.8
| scenario 1 | t=1: scenario 2; t=2: scenario 3; t=3: scenario 4
Total load (MW) | 400 | t=1: 510; t=2: 410; t=3: 480
| t=1 | t=2 | t=3 | t=4 | t=5 | t=6 | t=7 | t=8 | t=9 | t=10 | t=11 | t=12 | t=13 | t=14 | t=15 | t=16 | t=17 | t=18 | t=19 | t=20 | t=21 | t=22 | t=23 | t=24
Load scaling factor | 0.8551 | 0.8903 | 0.9006 | 0.9087 | 0.8908 | 0.923 | 1.1851 | 1.2549 | 1.2555 | 1.2556 | 1.2553 | 1.1822 | 1.1873 | 1.2554 | 1.255 | 1.2555 | 1.2554 | 1.1813 | 1.2343 | 1.2492 | 1.1916 | 0.9095 | 0.8958 | 0.8787
Reserve demand (MWh）
0.13*max(load demand)
maximum capacity demand (MW)
1.1375*max(load demand)
Bid of capacity demand ($/MW-year) | 400 t=1: 75336000; 510 t=2: calculated by (9000 $/MWh - 400 $/MWh)*8760 h
Inertia requirement (s) | 400 t=1: 3.125

## 118-bus
Here we only list the parameters which are different from those of the 5-bus system.
Thermal generators (existing)
| No. 1 | No. 2 | No. 3 | No. 4 | No. 5 | No. 6 | No. 7 | No. 8 | No. 9 | No. 10 | No. 11 | No. 12 | No. 13 | No. 14 | No. 15 | No. 16 | No. 17 | No. 18 | No. 19 | No. 20 | No. 21 | No. 22 | No. 23 | No. 24 | No. 25 | No. 26 | No. 27 | No. 28 | No. 29 | No. 30 | No. 31 | No. 32 | No. 33 | No. 34 | No. 35 | No. 36 | No. 37 | No. 38 | No. 39 | No. 40 | No. 41 | No. 42 | No. 43 | No. 44 | No. 45 | No. 46 | No. 47 | No. 48 | No. 49 | No. 50 | No. 51 | No. 52 | No. 53 | No. 54
Rated power (MW) | 100 | 100 | 100 | 100 | 550 | 185 | 100 | 100 | 100 | 100 | 320 | 414 | 100 | 107 | 100 | 100 | 100 | 100 | 100 | 119 | 304 | 148 | 100 | 100 | 255 | 260 | 100 | 491 | 492 | 805.2 | 100 | 100 | 100 | 100 | 100 | 100 | 577 | 100 | 104 | 707 | 100 | 100 | 100 | 100 | 352 | 140 | 100 | 100 | 100 | 100 | 136 | 100 | 100 | 100
Operation cost ($/MWh) | 34.8 | 34.81 | 34.82 | 34.83 | 34.84 | 34.85 | 34.86 | 34.87 | 34.88 | 34.89 | 34.9 | 34.91 | 34.92 | 34.93 | 34.94 | 34.95 | 34.96 | 34.97 | 34.98 | 34.99 | 35 | 35.01 | 35.02 | 35.03 | 35.04 | 35.05 | 35.06 | 35.07 | 35.08 | 35.09 | 35.1 | 35.11 | 35.12 | 35.13 | 35.14 | 35.15 | 35.16 | 35.17 | 35.18 | 35.19 | 35.2 | 35.21 | 35.22 | 35.23 | 35.24 | 35.25 | 35.26 | 35.27 | 35.28 | 35.29 | 35.3 | 35.31 | 35.32 | 35.33
Offer of reserve ($/MWh) | 2.2 | 2.19 | 2.18 | 2.17 | 2.16 | 2.15 | 2.14 | 2.13 | 2.12 | 2.11 | 2.1 | 2.09 | 2.08 | 2.07 | 2.06 | 2.05 | 2.04 | 2.03 | 2.02 | 2.01 | 2 | 1.99 | 1.98 | 1.97 | 1.96 | 1.95 | 1.94 | 1.93 | 1.92 | 1.91 | 1.9 | 1.89 | 1.88 | 1.87 | 1.86 | 1.85 | 1.84 | 1.83 | 1.82 | 1.81 | 1.8 | 1.79 | 1.78 | 1.77 | 1.76 | 1.75 | 1.74 | 1.73 | 1.72 | 1.71 | 1.7 | 1.69 | 1.68 | 1.67
Offer of capacity ($/MW-year) | 0 | 0 | 0 | 0 | 0 | 0 | 0 | 0 | 0 | 0 | 0 | 0 | 0 | 0 | 0 | 0 | 0 | 0 | 0 | 0 | 0 | 0 | 0 | 0 | 0 | 0 | 0 | 0 | 0 | 0 | 0 | 0 | 0 | 0 | 0 | 0 | 0 | 0 | 0 | 0 | 0 | 0 | 0 | 0 | 0 | 0 | 0 | 0 | 0 | 0 | 0 | 0 | 0 | 0
Offer of inertia ($/s-year) | 0 | 0 | 0 | 0 | 0 | 0 | 0 | 0 | 0 | 0 | 0 | 0 | 0 | 0 | 0 | 0 | 0 | 0 | 0 | 0 | 0 | 0 | 0 | 0 | 0 | 0 | 0 | 0 | 0 | 0 | 0 | 0 | 0 | 0 | 0 | 0 | 0 | 0 | 0 | 0 | 0 | 0 | 0 | 0 | 0 | 0 | 0 | 0 | 0 | 0 | 0 | 0 | 0 | 0
Ramping rate | 1/12 | 1/12 | 1/12 | 1/12 | 1/12 | 1/12 | 1/12 | 1/12 | 1/12 | 1/12 | 1/12 | 1/12 | 1/12 | 1/12 | 1/12 | 1/12 | 1/12 | 1/12 | 1/12 | 1/12 | 1/12 | 1/12 | 1/12 | 1/12 | 1/12 | 1/12 | 1/12 | 1/12 | 1/12 | 1/12 | 1/12 | 1/12 | 1/12 | 1/12 | 1/12 | 1/12 | 1/12 | 1/12 | 1/12 | 1/12 | 1/12 | 1/12 | 1/12 | 1/12 | 1/12 | 1/12 | 1/12 | 1/12 | 1/12 | 1/12 | 1/12 | 1/12 | 1/12 | 1/12
Inertia constant (s) | 4.3 | 4.3 | 4.3 | 4.3 | 4.3 | 4.3 | 4.3 | 4.3 | 4.3 | 4.3 | 4.3 | 4.3 | 4.3 | 4.3 | 4.3 | 4.3 | 4.3 | 4.3 | 4.3 | 4.3 | 4.5 | 4.5 | 4.5 | 4.5 | 4.5 | 4.5 | 4.5 | 4.5 | 4.5 | 4.5 | 4.5 | 4.5 | 4.5 | 4.5 | 4.5 | 4.5 | 4.5 | 4.5 | 4.5 | 4.5 | 4.8 | 4.8 | 4.8 | 4.8 | 4.8 | 4.8 | 4.8 | 4.8 | 4.8 | 4.8 | 4.8 | 4.8 | 4.8 | 4.8
| scenario 1 | scenario 2 | scenario 3 | scenario 4
Total load (MW) | 34.8: 14140; 34.81: 18028.5; 34.82: 14493.5; 34.83: 16968; 34.86: 141.4
180.285
144.935
169.68